## Sheet1
UT link budget, RTN

Constants
Athmospheric loss [dB]	0.35
Bolzmann’s constant [dBW/K/Hz]	-228.60
Speed of light [m/s]	3.00E+08

Satellite parameters
Transponder bandwidth, RX [MHz]	120.00
Path distance [km]	1,200.00
G/T at satellite’s RX [dB/K]	11.40
Target C/N [dB]	1.00	QPSK, ½ FEC

User terminal parameters
Frequency [MHz]	14,000.00
EIRP [dBW]	46.50
Channel bandwidth [MHz]	20.00

Computed values
Path loss [dB]	176.95
Channel bandwidth [dBHz]	73.01
Received power @ sat [dB]	-192.41
Required jamming power @ sat [dB]	-193.41	J >> N