## Sheet1
UT link budget, RTN

Constants
Athmospheric loss [dB]	0.35
Bolzmann’s constant [dBW/K/Hz]	-228.599
Speed of light [m/s]	299792458

Satellite parameters
Transponder bandwidth, RX [MHz]	120
Path distance [km]	1200
G/T at satellite’s RX [dB/K]	11.4
Target C/N [dB]	-2.4	QPSK, 1/4 FEC

User terminal parameters
Frequency [MHz]	14000
EIRP [dBW]	46.5
Channel bandwidth [MHz]	20

Computed values
Path loss [dB]	176.953968856401
Channel bandwidth [dBHz]	73.0102999566398
Received power @ sat [dB]	-192.41426881304
Required jamming power @ sat [dB]	-190.01426881304	J >> N